## Sheet1
Pin Assignment for DE10-Standard
I/O | Type | Index | Signal Name | FPGA Pin No. | Description | I/O Standard
输入 Inputs | 开关 Slide Switches (SW) |  | SW[0] | PIN_AB30 | Slide Switch[0] | Depend on JP3
|  |  | SW[1] | PIN_Y27 | Slide Switch[1] | Depend on JP3
|  |  | SW[2] | PIN_AB28 | Slide Switch[2] | Depend on JP3
|  |  | SW[3] | PIN_AC30 | Slide Switch[3] | Depend on JP3
|  |  | SW[4] | PIN_W25 | Slide Switch[4] | Depend on JP3
|  |  | SW[5] | PIN_V25 | Slide Switch[5] | Depend on JP3
|  |  | SW[6] | PIN_AC28 | Slide Switch[6] | Depend on JP3
|  |  | SW[7] | PIN_AD30 | Slide Switch[7] | Depend on JP3
|  |  | SW[8] | PIN_AC29 | Slide Switch[8] | Depend on JP3
|  |  | SW[9] | PIN_AA30 | Slide Switch[9] | Depend on JP3
| Type | Index | Signal Name | FPGA Pin No. | Description | I/O Standard
| 按钮 Push-buttons (KEY) |  | KEY[0] | PIN_AJ4 | Push-button[0] | 3.3V
|  |  | KEY[1] | PIN_AK4 | Push-button[1] | 3.3V
|  |  | KEY[2] | PIN_AA14 | Push-button[2] | 3.3V
|  |  | KEY[3] | PIN_AA15 | Push-button[3] | 3.3V
| Type | Index | Signal Name | FPGA Pin No. | Description | I/O Standard
| 时钟 Clock Inputs (CLOCK) |  | CLOCK_50 | PIN_AF14 | 50 MHz clock input | 3.3V
|  |  | CLOCK2_50 | PIN_AA16 | 50 MHz clock input | 3.3V
|  |  | CLOCK3_50 | PIN_Y26 | 50 MHz clock input | 3.3V
|  |  | CLOCK4_50 | PIN_K14 | 50 MHz clock input | 3.3V
|  |  | HPS_CLOCK1_25 | PIN_D25 | 25 MHz clock input | 3.3V
|  |  | HPS_CLOCK2_25 | PIN_F25 | 25 MHz clock input | 3.3V
| Type | Index | Signal Name | FPGA Pin No. | Description | I/O Standard
| 键盘 PS/2 Serial Port (PS2) |  | PS2_CLK | PIN_AB25 | PS/2 Clock | 3.3V
|  |  | PS2_DAT | PIN_AA25 | PS/2 Data | 3.3V
|  |  | PS2_CLK2 | PIN_AC25 | PS/2 Clock (reserved for second PS/2 device) | 3.3V
|  |  | PS2_DAT2 | PIN_AB26 | PS/2 Data (reserved for second PS/2 device) | 3.3V
I/O | Type | Index | Signal Name | FPGA Pin No. | Description | I/O Standard
输出 Outputs | 灯泡 LEDs (LEDR) |  | LEDR[0] | PIN_AA24 | LED [0] | 3.3V
|  |  | LEDR[1] | PIN_AB23 | LED [1] | 3.3V
|  |  | LEDR[2] | PIN_AC23 | LED [2] | 3.3V
|  |  | LEDR[3] | PIN_AD24 | LED [3] | 3.3V
|  |  | LEDR[4] | PIN_AG25 | LED [4] | 3.3V
|  |  | LEDR[5] | PIN_AF25 | LED [5] | 3.3V
|  |  | LEDR[6] | PIN_AE24 | LED [6] | 3.3V
|  |  | LEDR[7] | PIN_AF24 | LED [7] | 3.3V
|  |  | LEDR[8] | PIN_AB22 | LED [8] | 3.3V
|  |  | LEDR[9] | PIN_AC22 | LED [9] | 3.3V
| Type | Index | Signal Name | FPGA Pin No. | Description | I/O Standard
| 七段数码管 Seven Segment Digits (HEX) | HEX0 | HEX0[0] | PIN_W17 | Seven Segment Digit 0[0] | 3.3V
|  |  | HEX0[1] | PIN_V18 | Seven Segment Digit 0[1] | 3.3V
|  |  | HEX0[2] | PIN_AG17 | Seven Segment Digit 0[2] | 3.3V
|  |  | HEX0[3] | PIN_AG16 | Seven Segment Digit 0[3] | 3.3V
|  |  | HEX0[4] | PIN_AH17 | Seven Segment Digit 0[4] | 3.3V
|  |  | HEX0[5] | PIN_AG18 | Seven Segment Digit 0[5] | 3.3V
|  |  | HEX0[6] | PIN_AH18 | Seven Segment Digit 0[6] | 3.3V
|  | HEX1 | HEX1[0] | PIN_AF16 | Seven Segment Digit 1[0] | 3.3V
|  |  | HEX1[1] | PIN_V16 | Seven Segment Digit 1[1] | 3.3V
|  |  | HEX1[2] | PIN_AE16 | Seven Segment Digit 1[2] | 3.3V
|  |  | HEX1[3] | PIN_AD17 | Seven Segment Digit 1[3] | 3.3V
|  |  | HEX1[4] | PIN_AE18 | Seven Segment Digit 1[4] | 3.3V
|  |  | HEX1[5] | PIN_AE17 | Seven Segment Digit 1[5] | 3.3V
|  |  | HEX1[6] | PIN_V17 | Seven Segment Digit 1[6] | 3.3V
|  | HEX2 | HEX2[0] | PIN_AA21 | Seven Segment Digit 2[0] | 3.3V
|  |  | HEX2[1] | PIN_AB17 | Seven Segment Digit 2[1] | 3.3V
|  |  | HEX2[2] | PIN_AA18 | Seven Segment Digit 2[2] | 3.3V
|  |  | HEX2[3] | PIN_Y17 | Seven Segment Digit 2[3] | 3.3V
|  |  | HEX2[4] | PIN_Y18 | Seven Segment Digit 2[4] | 3.3V
|  |  | HEX2[5] | PIN_AF18 | Seven Segment Digit 2[5] | 3.3V
|  |  | HEX2[6] | PIN_W16 | Seven Segment Digit 2[6] | 3.3V
|  | HEX3 | HEX3[0] | PIN_Y19 | Seven Segment Digit 3[0] | 3.3V
|  |  | HEX3[1] | PIN_W19 | Seven Segment Digit 3[1] | 3.3V
|  |  | HEX3[2] | PIN_AD19 | Seven Segment Digit 3[2] | 3.3V
|  |  | HEX3[3] | PIN_AA20 | Seven Segment Digit 3[3] | 3.3V
|  |  | HEX3[4] | PIN_AC20 | Seven Segment Digit 3[4] | 3.3V
|  |  | HEX3[5] | PIN_AA19 | Seven Segment Digit 3[5] | 3.3V
|  |  | HEX3[6] | PIN_AD20 | Seven Segment Digit 3[6] | 3.3V
|  | HEX4 | HEX4[0] | PIN_AD21 | Seven Segment Digit 4[0] | 3.3V
|  |  | HEX4[1] | PIN_AG22 | Seven Segment Digit 4[1] | 3.3V
|  |  | HEX4[2] | PIN_AE22 | Seven Segment Digit 4[2] | 3.3V
|  |  | HEX4[3] | PIN_AE23 | Seven Segment Digit 4[3] | 3.3V
|  |  | HEX4[4] | PIN_AG23 | Seven Segment Digit 4[4] | 3.3V
|  |  | HEX4[5] | PIN_AF23 | Seven Segment Digit 4[5] | 3.3V
|  |  | HEX4[6] | PIN_AH22 | Seven Segment Digit 4[6] | 3.3V
|  | HEX5 | HEX5[0] | PIN_AF21 | Seven Segment Digit 5[0] | 3.3V
|  |  | HEX5[1] | PIN_AG21 | Seven Segment Digit 5[1] | 3.3V
|  |  | HEX5[2] | PIN_AF20 | Seven Segment Digit 5[2] | 3.3V
|  |  | HEX5[3] | PIN_AG20 | Seven Segment Digit 5[3] | 3.3V
|  |  | HEX5[4] | PIN_AE19 | Seven Segment Digit 5[4] | 3.3V
|  |  | HEX5[5] | PIN_AF19 | Seven Segment Digit 5[5] | 3.3V
|  |  | HEX5[6] | PIN_AB21 | Seven Segment Digit 5[6] | 3.3V